## Motor
Brand | Model No. | Diameter, Ø [mm] | Power | Nominal_Voltage | Idle speed, N0 [rpm] | Maximum_Torque | Speed Constant, KV [rpm/V] | Price [€]
Maxon | 597974 | 90 | 600 | 30 | 2080 | 1560 | 70.2 | 225.27
Maxon | 597975 | 90 | 600 | 48 | 1960 | 1490 | 41.3 | 225.27
Maxon | 597976 | 90 | 600 | 60 | 1980 | 1500 | 33.4 | 225.27
Maxon | 607930 | 90 | 400 | 30 | 2080 | 1260 | 70.2 | 219.18
Maxon | 607931 | 90 | 400 | 48 | 1960 | 1210 | 41.3 | 219.18
Maxon | 607932 | 90 | 400 | 60 | 1980 | 1220 | 33.4 | 219.18
Maxon | 607933 | 90 | 400 | 18 | 2080 | 1300 | 117 | 225.73
Maxon | 607934 | 90 | 400 | 30 | 2080 | 1260 | 70.2 | 225.73
Maxon | 607935 | 90 | 400 | 48 | 1960 | 1210 | 41.3 | 225.73
Maxon | 607936 | 90 | 400 | 60 | 1980 | 1220 | 33.4 | 225.73
Maxon | 607937 | 90 | 600 | 18 | 2080 | 1610 | 117 | 231.27
Maxon | 607938 | 90 | 600 | 30 | 2080 | 1560 | 70.2 | 231.27
Maxon | 607939 | 90 | 600 | 48 | 1960 | 1490 | 41.3 | 231.27
Maxon | 607940 | 90 | 600 | 60 | 1980 | 1500 | 33.4 | 231.27
Maxon | 607942 | 90 | 220 | 24 | 3170 | 729 | 134 | 181.36
Maxon | 607943 | 90 | 220 | 36 | 3070 | 715 | 86.8 | 181.36
Maxon | 607944 | 90 | 220 | 60 | 2600 | 692 | 44.1 | 181.36
Maxon | 607946 | 90 | 220 | 24 | 3170 | 729 | 134 | 186.64
Maxon | 607947 | 90 | 220 | 36 | 3070 | 715 | 86.8 | 186.64
Maxon | 607948 | 90 | 220 | 60 | 2600 | 692 | 44.1 | 186.64
Maxon | 607950 | 90 | 360 | 24 | 3210 | 953 | 136 | 186.36
Maxon | 607951 | 90 | 360 | 36 | 3120 | 933 | 88.1 | 186.36
Maxon | 607952 | 90 | 360 | 60 | 2640 | 894 | 44.7 | 186.36
Maxon | 607953 | 90 | 360 | 12 | 3210 | 951 | 272 | 186.27
Maxon | 607954 | 90 | 360 | 24 | 3210 | 953 | 136 | 191.82
Maxon | 607955 | 90 | 360 | 36 | 3120 | 933 | 88.1 | 191.82
Maxon | 607956 | 90 | 360 | 60 | 2640 | 894 | 44.7 | 191.82
Maxon | 500266 | 90 | 260 | 30 | 2080 | 988 | 70.2 | 208.91
Maxon | 500267 | 90 | 260 | 48 | 1960 | 964 | 41.3 | 208.91
Maxon | 500268 | 90 | 260 | 60 | 1980 | 963 | 33.4 | 208.91
Maxon | 500269 | 90 | 260 | 18 | 2110 | 1010 | 118 | 208.91
Maxon | 505592 | 90 | 160 | 36 | 3070 | 453 | 86.8 | 172.09
Maxon | 515458 | 90 | 160 | 24 | 3170 | 457 | 134 | 172.09
Maxon | 542099 | 90 | 260 | 30 | 2080 | 988 | 70.2 | On request
Maxon | 543673 | 90 | 160 | 24 | 3170 | 458 | 134 | On request
Maxon | 580047 | 90 | 160 | 60 | 2600 | 460 | 44.1 | 172.09
Maxon | 581294 | 90 | 260 | 48 | 1960 | 964 | 41.3 | On request
Maxon | 581295 | 90 | 260 | 60 | 1980 | 963 | 33.4 | On request
Maxon | 581301 | 90 | 160 | 36 | 3070 | 453 | 86.8 | On request
Maxon | 581302 | 90 | 160 | 60 | 2600 | 460 | 44.1 | On request
Maxon | 586655 | 90 | 160 | 12 | 3170 | 458 | 268 | 172.09
Maxon | 588847 | 90 | 160 | 12 | 3160 | 458 | 268 | On request
Maxon | 588849 | 90 | 260 | 18 | 2100 | 1010 | 118 | On request
Maxon | 607321 | 90 | 160 | 12 | 3160 | 458 | 268 | 177.82
Maxon | 607322 | 90 | 160 | 24 | 3170 | 458 | 134 | 177.82
Maxon | 607323 | 90 | 160 | 36 | 3070 | 453 | 86.8 | 177.82
Maxon | 607324 | 90 | 160 | 60 | 2600 | 460 | 44.1 | 177.82
Maxon | 607325 | 90 | 260 | 18 | 2100 | 1010 | 118 | 214.36
Maxon | 607326 | 90 | 260 | 30 | 2080 | 988 | 70.2 | 214.36
Maxon | 607327 | 90 | 260 | 48 | 1960 | 964 | 41.3 | 214.36

## Propeller
Brand | Model | Diameter [Inch | Pitch [Inch] | Mass [g] | Price [USD] | Link
Foxtech | Supreme C/F Propeller 3010 | 30 | 10 | 158 | 339.39 | https://www.foxtechfpv.com/foxtech-supreme-c-f-propeller-3010f.html
Foxtech | Supreme C/F Propeller 2985 | 29 | 8.5 | 89 | 309.99 | https://www.foxtechfpv.com/foxtech-supreme-c-f-propeller-2985.html
Foxtech | Supreme C/F Propeller 3010T | 30 | 10 | 115 | 314.99 | https://www.foxtechfpv.com/supreme-cf-propeller-3010t.html
Foxtech | Supreme C/F Propeller 2880T | 28 | 8 | 90 | 274.99 | https://www.foxtechfpv.com/foxtech-supreme-2880t.html
Foxtech | Supreme C/F Propeller (17x5,8) V2 | 17 | 5.8 | 32 | 97 | https://www.foxtechfpv.com/foxtech-supreme-c-f-propeller-17x5-8-v2.html

## Statistical Data Propeller Size
Drone Model | Type | Flight Time [min] | Propeller Size [inch] | Max Payload mass [kg]
Tarot X8 8-Axis | Planar Octocopter | 15 | 16 | 1.5
DJI S1000 Spreading Wings | Planar Octocopter | 15 | 15 | 9.5
xFold Rigs SPY X8 | Coaxial Octocopter | 15 | 12 | 2.3
Scarabot X8 | Coaxial Octocopter | 35 | 15 | 0.7
YANGDA YD6-1600L | Planar Hexacopter | 61 | 29 | 2
YANGDA YD6-1000S | Planar Hexacopter | 55 | 22 | 1
freefly alta 8 pro | Planar Octocopter | 15 | 18 | 6.8
Foxtech D130 X8 V2 A2 12S COMBO | Coaxial Octocopter | 50 | 28 | 0
Foxtech D130 X8 V2 U10 Combo | Coaxial Octocopter | 44 | 28 | 0
DJI Matrice 200 (TB55 Battery) | Planar Quadcopter | 24 | 17 | 1.4
Alien H4 foldable X8 360kV | Coaxial Octocopter | 17 | 15 | 1